## Sheet1
Comment | Description | Part N.o | Quantity/PCB
Keystone 2466 AAA | Battery holder, AAA, 1 cell, PC mount | 2466 | 3
47uf | Electrolytic capacitor Radial lead 2.5 mm 10 µF 16 V 20 % (Ø) 4 mm Panasonic EEA-GA1C100H 1 pc(s) | P15400-ND | 1
0.1uf | Multilayer Ceramic Capacitor, Gold Max, C320 Series, 0.1 - F, - 10%, X7r, 50 V, Radial Leaded | 399-4264-ND | 4
10uf | Multilayer Ceramic Capacitor, Gold Max, C320 Series, 0.1 - F, - 10%, X7r, 50 V, Radial Leaded | 399-13968-ND | 1
LED28 | LED; PCB; Green; 30mcd; 0.232In.; T-1-3/4; 150mA; 2.2V; 565nm; 60deg; GaP; Diffused | 67-1112-ND | 8
POTA 100K | Res Cermet Trimmer 100K Ohm 10% 1/4W 12(Elec)Turn 1.8mm (6.4 X 4 X 7.7mm) Pin Thru-Hole Bulk | 490-2971-ND | 1
POTB 100K | Res Cermet Trimmer 100K Ohm 10% 1/4W 12(Elec)Turn 1.8mm (6.4 X 4 X 7.7mm) Pin Thru-Hole Bulk | 490-2971-ND | 1
100 Ohm | RES 100 OHM 1/4W 5% AXIAL | 100QBK-ND | 8
E-Switch EG1218 | Slide Switch, 500 V, -20 to 70 degC, 3-Pin THD, RoHS | EG1218 | 1
LM555 | Dvostruko tajmer kolo, SOIC14 | 296-1857-5-ND | 1
TI SN74HC393N | Texas Instruments - SN74HC393N - Counter/Divider Dual 4-Bit Binary UP 14-Pin PDIP Tube | 296-8319-5-ND | 1
TI CD74HC138E | TEXAS INSTRUMENTS CD74HC138E Logic Type:Decoder / Demultiplexer | 296-12785-5-ND | 1